## v0.1-order-BOM
QTY | MPN | Value | Manufacturer | Cost Per Unit at Quantity | Quantity | Total Price | Ordered (Y) or Already in Inventory? (I) | Link | Package | Ref. Des.
2 | C0805C105K4RAC7210 | 16 V - 1 uF - 10% | KEMET |  |  | 0 | I |  | C0805 | C1, C2
16 | C0603C104J4RAC3190 | 16V - 0.1 uF - 5% | KEMET |  |  | 0 | I |  | C0603 | C3, C4, C5, C13, C15, C18, C32, C33, C39, C42, C50, C51, C52, C53, C55, C56
1 | C0603C223K1RACTU | 22 nF - 100 V - X7R - 10% | KEMET | 0.155 | 10 | 1.55 | Y | https://www.mouser.com/ProductDetail/KEMET/C0603C223K1RACTU?qs=%2Fha2pyFaduiOBgIIGlJ8RQQUllVgISdptwbPW9P6UGjmDflsfw2DtQ%3D%3D | C0603 | C6
1 | GRM188Z71C225ME43J | 2.2 uF - 16 V - X7R - 20% | Murata | 0.18 | 10 | 1.8 | Y | https://www.mouser.com/ProductDetail/Murata-Electronics/GRM188Z71C225ME43J?qs=%2Fha2pyFaduhv%2F%252BvqdTaCX953dp9pS1%252BAFkJeBF46WOVuyBYOdFyyAl9U6DqVlAMA | C0603 | C7
7 | GRM31CC72A475ME11L C3216X7S2A335K160AB | 4.7 uF - 100V - X7S - 20% 3.3 Uf - 100V - X7S - 10% | Murata | 0.773 | 20 | 15.46 | Y | https://www.mouser.com/ProductDetail/TDK/C3216X7S2A335K160AB?qs=Zt%252BKPUOg4oeJHMSdpjEvWw%3D%3D | C1206 | C8, C26, C27, C28, C29, C30, C31
5 | 06036C104JAT2A | 0.1 uF - 6.3 V - 5% | AVX |  |  | 0 | I |  | C0603 | C9, C20, C49, C54, C57
1 | C0805C104J1REC7210 | 100 V - 0.1 uF - 5% | KEMET | 0.092 | 100 | 9.2 | Y | https://www.mouser.com/ProductDetail/KEMET/C0805C104J1REC7210?qs=%2Fha2pyFadugbjD%2F0nhYM2350K17ayadIJwsH4uj9vS0STEY75%252BSnm1hgzlkZveko | C0805 | C10
3 | 08056C105MAT2A | 6.3 V - 1uF - 20% | AVX |  |  | 0 | I |  | C0805 | C14, C17, C41
1 | GRM155R70J223KA01D | 6.3 V - 0.022 uF - 10% | Murata |  |  | 0 | I |  | C0603 | C16
4 | F380J106MMA | 10 uF - 6.3 V - Tant - 20% | AVX |  |  | 0 | I |  | C603-Tantalum - M | C19, C37, C38, C40
1 | CL31B225KCHSNNE | 2.2 uF - 100 V - X7R - 10% | Samsung | 0.266 | 10 | 2.66 | Y | https://www.mouser.com/ProductDetail/Samsung-Electro-Mechanics/CL31B225KCHSNNE?qs=%2Fha2pyFadugz1rXTKTaUPH91QrTVaxK1F9iRImX6EnnCJdCe7BOE7A%3D%3D | C1206 | C21
1 | TMK316BBJ226ML-T 12063D226MAT2A | 22 uF - 25 V - X5R - 20% | Taiyo Yuden AVX | 0.376 | 10 | 3.76 | Y | https://www.mouser.com/ProductDetail/AVX/12063D226MAT2A?qs=q%252BHV0zBR8MiKBGAgbZK5Jw%3D%3D | C1206 | C22
6 | CL10X106MO8NRNC | 10uF - 16 V - 20% | Samsung |  |  | 0 | I |  | C0603 | C34, C36, C43, C45, C46, C48
3 | C1608X5R0J156M080AC | 15 uF - 6.3 V - 20% | TDK | 0.193 | 10 | 1.93 | Y | https://www.mouser.com/ProductDetail/TDK/C1608X5R0J156M080AC?qs=%2Fha2pyFaduirP9TymlGUusmh0v%2FLa8RYARrxAl1YRp4QvLM3rc5EPmZt0FCjZFvO | C0603 | C35, C44, C47
1 | CD1206-B2100 | 2A If - 100 V Vrrm - Vf 0.85 V | Bourns | 0.361 | 10 | 3.61 | Y | https://www.mouser.com/ProductDetail/Bourns/CD1206-B2100?qs=%2Fha2pyFaduhiwn4lYlRTt4ACzN2qjcJIpx8nxbKjHUSIBMq6FtWzOQ%3D%3D | CD1206 | D11
6 | IAUC120N06S5N017ATMA1 | 60V, 120A | Infineon | 1.91 | 20 | 38.2 | Y | https://www.mouser.com/ProductDetail/Infineon-Technologies/IAUC120N06S5N017ATMA1?qs=sGAEpiMZZMutXGli8Ay4kEIUxYYDpBryCyaemmDAzNM%3D | PG-TDSON-8-34 | Q1, Q2, Q3, Q4, Q5, Q6
3 | ERJ-3GEYJ121V | 120 Ohm - 5% - 0.1 W | Panasonic |  |  | 0 | I |  | R0603 | R3, R52, R54
4 | ERJ-3GEY0R00V | 0 Ohm - 0.1 W - 0% | Panasonic |  |  | 0 | I |  | R0603 | R4, R7, R12, R17
6 | PCS2512FR5000ET | 0.5 Ohm - 1% - 1 W | Ohmite |  |  | 0 | I |  | R2512 | R5, R6, R10, R11, R15, R16
1 | CRCW06038K45FKEA | 8.45K Ohms - 0.1 W - 1% | Vishay | 0.013 | 100 | 1.3 | Y | https://www.mouser.com/ProductDetail/Vishay-Dale/CRCW06038K45FKEA?qs=bVxjDPCGUuKAR5HtkXTy7A%3D%3D | R0603 | R19
1 | ERJ-3EKF1001V | 1K Ohm - 1% - 0.1 W | Panasonic |  |  | 0 | I |  | R0603 | R20
10 | CRCW060310K0FKEB | 10 kOhm - 1% - 1 W | Vishay |  |  | 0 | I |  | R0603 | R24, R26, R28, R30, R32, R34, R36, R38, R40, R49
9 | ERJ-3RED47R0V | 47 Ohm - 0.1 W - 0.5% | Panasonic |  |  | 0 | I |  | R0603 | R44, R45, R48, R56, R57, R59, R60, R62, R63
2 | ERJ-3GEYJ201V | 200 Ohm - 5% - 0.1 W | Panasonic |  |  | 0 | I |  | R0603 | R46, R53
1 | RT0603FRE0786R6L | 86.6 Ohm - 1% - 0.1W | Yageo |  |  | 0 | I |  | R0603 | R47
3 | CRE2512-FZ-R001E-2 | 1 mOhm - 1% - 2 W | Bourns | 0.318 | 10 | 3.18 | Y | https://www.mouser.com/ProductDetail/Bourns/CRE2512-FZ-R001E-2?qs=%2Fha2pyFaduh8ix97%252BMdqgIzQ491s%2FJBabckw4Y%2FXy2uv68IZ99vrk64JA5uwalzV | R2512 | R51, R58, R61
1 | ERJ-3GEYJ361V | 360 Ohm - 5% - 0.1 W | Panasonic |  |  | 0 | I |  | R0603 | R55
1 | DRV8303DCAR | DRV8303DCAR | TI | 4.15 | 5 | 20.75 | Y | https://www.mouser.com/ProductDetail/Texas-Instruments/DRV8303DCAR?qs=igp4D3uu33JOvU%2FdrzSIMA%3D%3D | DCA (R-PDSO-G48) | U1
3 | MCP33151D-05 | 500 Ksps - 14 Bit | MCP |  |  | 0 | I |  | MSOP10 | U2, U6, U10
1 | LM4120-4.096 | LM4120-4.096VRef | TI | 2.25 | 5 | 11.25 | Y | https://www.mouser.com/ProductDetail/Texas-Instruments/LM4120AIM5-41-NOPB?qs=QbsRYf82W3EGA6NTT3N3zQ%3D%3D | SOT-23-5 | U5
1 | AS5048A-HTSP | AS5048A - 14 Bit Mag - SPI | AMS | 10.01 | 2 | 20.02 | Y | https://www.mouser.com/ProductDetail/ams/AS5048A-HTSP-500?qs=YVUHYZFLFLutJ5C0elRlwQ%3D%3D | TSSOP14 | U7
1 | LT3012EDE#PBF | LT3012EDE | Analog Devices | 5.17 | 2 | 10.34 | Y | https://www.mouser.com/ProductDetail/Analog-Devices/LT3012EDEPBF?qs=ytflclh7QUUzxF4u9Yv%2FQg%3D%3D | DE (DFN-12) | U8
3 | NCP1117LP-ADJ | NCP1117LP-ADJ | On Semiconductor | 0 | 0 | 0 | Y | https://www.mouser.com/ProductDetail/ON-Semiconductor/NCP1117LPSTADT3G?qs=%2Fha2pyFadugC3RnvjwvdiBlKn0iBLuAHYZ6iX%252BlR1T8%3D | SOT-223-3 | U9, U12, U13
3 | INA240A1EDRQ1 | 100 kHz - 20V/V - 120 dB | TI | 3.53 | 5 | 17.65 | Y | https://www.mouser.com/ProductDetail/Texas-Instruments/INA240A1D?qs=u4fy%2FsgLU9OqCdP7Ou6Gjw%3D%3D | D0008A | U11, U14, U15
INA240A1D
[5 empty] | Total: | 162.66
361.25